## Breadboard-PSU
#	Reference	Qty	Value	Ali	Footprint	DNP	Bestellt
12	FB1	1	100		Inductor_SMD:L_1206_3216Metric_Pad1.22x1.90mm_HandSolder
1	C1, C4	2	100n	100	Capacitor_SMD:C_1206_3216Metric_Pad1.33x1.80mm_HandSolder
6	C10	1	100n	^	Capacitor_SMD:C_1206_3216Metric_Pad1.33x1.80mm_HandSolder
4	C7, C8	2	100n	^	Capacitor_THT:CP_Radial_D4.0mm_P2.00mm
5	C9	1	10n	^	Capacitor_SMD:C_1206_3216Metric_Pad1.33x1.80mm_HandSolder
2	C2, C3	2	10u	20	Capacitor_SMD:C_1206_3216Metric_Pad1.33x1.80mm_HandSolder
17	J4	1	12V	X	Connector_BarrelJack:BarrelJack_Horizontal
18	J5, J8	2	12V	X	TerminalBlock_Phoenix:TerminalBlock_Phoenix_MKDS-1,5-2-5.08_1x02_P5.08mm_Horizontal
25	R6, R7, R10, R17	4	1k	25	Resistor_SMD:R_1206_3216Metric_Pad1.30x1.75mm_HandSolder
23	JP7, JP9	2	3.3V	X	Connector_PinHeader_1.27mm:PinHeader_1x02_P1.27mm_Vertical
3	C5, C6	2	330n	^	Capacitor_THT:CP_Radial_D4.0mm_P2.00mm
11	F1	1	500mA	10	Fuse:Fuse_1206_3216Metric_Pad1.42x1.75mm_HandSolder
26	R8, R9	2	5k1	25	Resistor_SMD:R_1206_3216Metric_Pad1.30x1.75mm_HandSolder
24	JP8, JP10	2	5V	X	Connector_PinHeader_1.27mm:PinHeader_1x02_P1.27mm_Vertical
9	D4	1	Blue	20	Diode_SMD:D_1206_3216Metric_Pad1.42x1.75mm_HandSolder
15	J2, J10	2	Bottom bar	X	Connector_PinHeader_2.54mm:PinHeader_1x02_P2.54mm_Vertical
29	U3	1	FT232RL	10	Package_SO:SSOP-28_5.3x10.2mm_P0.65mm
27	U1	1	LM1117DT-3.3	10	Package_TO_SOT_SMD:SOT-223
32	U6, U7	2	LM1117DT-5.0	10	Package_TO_SOT_SMD:TO-252-3_TabPin2
			LM1117DT-ADJ	10
30	U4	1	LM7805_TO220		Package_TO_SOT_THT:TO-220-3_Horizontal_TabDown
28	U2	1	LM7812_TO220		Package_TO_SOT_THT:TO-220-3_Horizontal_TabDown
31	U5	1	LM7912_TO220		Package_TO_SOT_THT:TO-220-3_Horizontal_TabDown
20	J7	1	Lower middle bar	X	Connector_PinHeader_2.54mm:PinHeader_1x04_P2.54mm_Vertical
13	H1, H2	2	MountingHole	X	MountingHole:MountingHole_3.2mm_M3_ISO14580_Pad_TopBottom
10	D5	1	Red	20	Diode_SMD:D_1206_3216Metric_Pad1.42x1.75mm_HandSolder
22	JP3, JP4	2	SolderJumper_2_Bridged	X	Jumper:SolderJumper-2_P1.3mm_Bridged_Pad1.0x1.5mm
21	JP1, JP2	2	SolderJumper_2_Open	X	Jumper:SolderJumper-2_P1.3mm_Open_Pad1.0x1.5mm
14	J1, J9	2	Top bar	X	Connector_PinHeader_2.54mm:PinHeader_1x02_P2.54mm_Vertical
19	J6	1	Upper middle bar	X	Connector_PinHeader_2.54mm:PinHeader_1x04_P2.54mm_Vertical
16	J3	1	USB-C connector	10	Connector_USB:USB_C_Receptacle_GCT_USB4105-xx-A_16P_TopMnt_Horizontal
8	D3	1	white		Diode_SMD:D_1206_3216Metric_Pad1.42x1.75mm_HandSolder
7	D2	1	yellow	20	Diode_SMD:D_1206_3216Metric_Pad1.42x1.75mm_HandSolder

## Sheet2
10R	1	1
12R	1,2	1,1
15R	1,5	1,2
20R	1,8	1,3
22R	2,2	1,5
27R	2,7	1,6
30R		1,8
33R	3,3	2
39R	3,9	2,2
47R	4,7	2,4
51R	5,6	2,7
62R		3
68R	6,8	3,3
75R		3,6
82R	8,2	3,9
91R		4,3
100R		4,7
120R		5,1
150R		5,6
200R		6,2
220R		6,8
270R		7,5
300R		8,2
330R		9,1
390R
470R
510R
620R
680R
750R
820R
910R
1K
1.2K
1.5K
2K
2.2K
2.7K
3K
3.3K
3.9K
4.7K
5.1K
6.2K
6.8K
7.5K
8.2K
9.1K
10K
12K
15K
20K
22K
27K
30K
33K
39K
47K
51K
62K
68K
75K
82K
91K
100K
120K
150K
200K
220K
270K
300K
330K
390K
470K
510K
620K
680K
750K
820K
910K

## Widerstandsreihen
E3	E6	E12	E24	E48	E96
1	1	1	1	1	1
					1,02
				1,05	1,05
					1,07
			1,1	1,1	1,1
					1,13
				1,15	1,15
					1,18
		1,2	1,2	1,21	1,21
					1,24
			1,3	1,27	1,27
					1,3
				1,33	1,33
					1,37
				1,4	1,4
					1,43
	1,5	1,5	1,5	1,47	1,47
					1,5
				1,54	1,54
					1,58
			1,6	1,62	1,62
					1,65
				1,69	1,69
					1,74
		1,8	1,8	1,78	1,78
					1,82
				1,87	1,87
					1,91
			2	1,96	1,96
					2
				2,05	2,05
					2,1
2,2	2,2	2,2	2,2	2,15	2,15
					2,21
				2,26	2,26
					2,32
			2,4	2,37	2,37
					2,43
				2,49	2,49
					2,55
				2,61	2,61
					2,67
		2,7	2,7	2,74	2,74
					2,8
				2,87	2,87
					2,94
			3	3,01	3,01
					3,09
				3,16	3,16
					3,24
	3,3	3,3	3,3	3,32	3,32
					3,4
				3,48	3,48
					3,57
			3,6	3,65	3,65
					3,74
		3,9	3,9	3,83	3,83
					3,92
				4,02	4,02
					4,12
			4,3	4,22	4,22
					4,32
				4,42	4,42
					4,53
4,7	4,7	4,7	4,7	4,64	4,64
					4,75
				4,87	4,87
					4,99
			5,1	5,11	5,11
					5,23
				5,36	5,36
					5,49
		5,6	5,6	5,62	5,62
					5,76
				5,9	5,9
					6,04
			6,2	6,19	6,19
					6,34
				6,49	6,49
					6,65
	6,8	6,8	6,8	6,81	6,81
					6,98
				7,15	7,15
					7,32
			7,5	7,5	7,5
					7,68
				7,87	7,87
					8,06
		8,2	8,2	8,25	8,25
					8,45
				8,66	8,66
					8,87
			9,1	9,09	9,09
					9,31
				9,53	9,53
					9,76